## Sheet1
0 | PPRZ | ZPRZNO | Description
PLETIN | 0.99991 | 0.50776 | LETDOWN INLET TEMPERATURE (PA).
UFUELM | 0.88216 | 0.29377 | AVERAGE FUEL TEMPERATURE.
UUPPPL | 0.8815 | 0.29916 | CORE OUTLET TEMPERATURE.
UCNDS | 0.88105 | 0.28751 | CONDENSER STEAM TEMPERATURE.
QPROREL | 0.88065 | 0.29168 | RELATIVE PROMPT POWER.
PWRHFX | 0.88065 | 0.29168 | POWER RANGE FLUX LASTPASS FOR HIGH RATE.
UHOLEG3 | 0.88055 | 0.29785 | HOT-LEG #3 TEMPERATURE
UHOLEG1 | 0.88052 | 0.29782 | HOT-LEG #1 TEMPERATURE
DENEUO | 0.8805 | 0.29043 | CONCENTRATION OF DELAYED NEUTRONS, FOR REACTIVITY CALCULATION.
UHOLEGM | 0.88006 | 0.29702 | AVERAGE TEMPERATURE IN HOT LEGS (DEG C)
UAVLEG3 | 0.8798 | 0.30499 | LOOP #3 AVERAGE TEMPERATURE.
UHOLEG2 | 0.87908 | 0.29538 | HOT-LEG #2 TEMPERATURE
PHPTIN | 0.87883 | 0.29028 | HP TURBIN THROTTLE PRESSURE (PASCAL)
UAVLEGM | 0.87875 | 0.30341 | LOOP 1,2,3 AVERAGE TEMPERATURE(MEAN VALUE).
UAVLEG1 | 0.87872 | 0.30378 | LOOP #1 AVERAGE TEMPERATURE.
UAVLMO | 0.87858 | 0.30319 | OLD AVERAGE LEG TEMPERATURE.
UDHOCO1 | 0.87776 | 0.27801 | LOOP #1 DELTA TEMPERATURE.
UAVLEG2 | 0.87771 | 0.30146 | LOOP #2 AVERAGE TEMPERATURE.
QPRONOR | 0.87757 | 0.29119 | NORMALIZED PROMPT POWER.
QTHNOR | 0.87711 | 0.28989 | NORMALIZED THERMAL POWER DISTRIBUTION.
PHDTK | 0.87599 | 0.29089 | HEATER DRAIN TANK PRESSURE (PASCAL).
UDHOCO2 | 0.87544 | 0.2748 | LOOP #2 DELTA TEMPERATURE.
PCNDS | 0.87505 | 0.28581 | CONDENSER STEAM PRESSURE.
UCOND | 0.87488 | 0.28521 | TEMP OF WATER IN CONDENSER(DEG C)
UDHOCO3 | 0.87456 | 0.27421 | LOOP #3 DELTA TEMPERATURE.
UCOLEG3 | 0.87396 | 0.31789 | COLD-LEG #3 TEMPERATURE
DECH1 | 0.87228 | 0.273 | RELATIVE DECAY HEAT (INDIVIDUAL COMPONENTS)
UCOLEGM | 0.87189 | 0.31485 | AVERAGE TEMPERATURE IN COLD LEGS (DEG C)
UCOLEG2 | 0.87105 | 0.31224 | COLD-LEG #2 TEMPERATURE
UCOLEG1 | 0.87062 | 0.31442 | COLD-LEG #1 TEMPERATURE
UCOOL | 0.86998 | 0.30973 | CORE COOLANT TEMPERATURE.
WHDTP | 0.86643 | 0.26712 | FOR FLOW TO EACH STM GENERATOR
WLPHCD | 0.85168 | 0.24061 | FLOW OF WATER FROM LP HTR TO COND (KG/SEC)
ELPHA | 0.85167 | 0.2406 | MASS OF WATER IN LP HTR A (KG)
ELPHB | 0.85167 | 0.2406 | MASS OF WATER IN LP HTR B (KG)
ZLPHB | 0.85167 | 0.2406 | WATER LEVEL OF LP HTR B (M)
ZLPHA | 0.85167 | 0.2406 | WATER LEVEL OF LP HTR A (M)
WLPDRNA | 0.85167 | 0.2406 | FLOW OF LP A DRAIN WATER (KG/SEC)
WLPDRNB | 0.85167 | 0.2406 | FLOW OF LP B DRAIN WATER (KG/SEC)
HCVWL | 0.85121 | 0.31183 | ENTHALPY OF WATER IN LIQUID PHASE (J/KG)
PCVSG | 0.85119 | 0.31184 | PARTIAL STEAM PRESSURE, PA
ECVSG | 0.85119 | 0.31184 | STEAM IN GAS PHASE (KG)
UHPHOA | 0.84513 | 0.22774 | TEMP OF HP HP HTR A OUTLET WATER
UHPHOB | 0.84513 | 0.22774 | TEMP OF HP HP HTR B OUTLET WATER
FCDP1 | 0.84504 | 0.24287 | COND PUMP #1 SPEED (0-1)
FCDP2 | 0.84504 | 0.24287 | COND PUMP #2 SPEED (0-1)
FCDP3 | 0.84504 | 0.24287 | COND PUMP #3 SPEED (0-1)
UFDW | 0.84086 | 0.2225 | TEMPERATURE OF FEEDWATER (DEG C)
WCDPO | 0.83614 | 0.28288 | FLOW THROUGH CONDENSATE PUMP (KG/SEC).
ZHPHA | 0.83217 | 0.20805 | WATER LEVEL OF HP HTR AR (M)
ZHPHB | 0.83217 | 0.20805 | WATER LEVEL OF HP HTR B (M)
WHPHDT | 0.83217 | 0.20805 | HP HTR TO HTR DRAIN TK FLOW (KG/SEC)
WHPDRNB | 0.83217 | 0.20805 | FLOW OF HP HTR B DRAIN WATER (KG/SEC)
WHPDTB | 0.83217 | 0.20805 | FLOW FROM EACH HP HTR B TO HTR DRN TK (KG/SEC)
WHPDTA | 0.83217 | 0.20805 | FLOW FROM EACH HP HTR A TO HTR DRN TK (KG/SEC)
WHPDRNA | 0.83217 | 0.20805 | FLOW OF HP HTR A DRAIN WATER (KG/SEC)
EHPHB | 0.83217 | 0.20805 | MASS OF WATER IN HP HTR B (KG)
EHPHA | 0.83217 | 0.20805 | MASS OF WATER IN HP HTR A (KG)
UPRZ | 0.82733 | 0.13048 | PRZ TEMPERATURE.
DECH | 0.82087 | 0.18943 | RELATIVE DECAY HEAT.
WRHDRNA | 0.80881 | 0.18225 | REHEATER DRAIN FLOW TO HP HTR A
WRHDRNB | 0.80881 | 0.18225 | REHEATER DRAIN FLOW TO HP HT B
WRHDRN | 0.80881 | 0.18225 | REHEATER DRAIN VALVE (0-1)
WCPLN3 | 0.79976 | 0.27951 | FLOW OF CDP #3
WCPLN1 | 0.79976 | 0.27951 | FLOW OF CDP #1
WCPLN2 | 0.79976 | 0.27951 | FLOW OF CDP #2
PHPHOUT | 0.79757 | 0.49335 | HP HTR OUTLET PRESSURE (KG/SEC)
ULPHOA | 0.79082 | 0.14129 | TEMP OF LP HTR A OUTLET WATER (DEG C)
ULPHOB | 0.79082 | 0.14129 | TEMP OF LP HTR B OUTLET WATER (DEG C)
VRWST | 0.61839 | -0.083893 | REFUELIG WATER STORAGE TANK VOLUME.
CIODMPC | 0.60836 | -0.049577 | AVERAGE IODINE CONCENTRATION(%)
EAFWTK | 0.58255 | -0.09749 | MASS OF WATER IN AFW STOR TK(KG)
ZAFWTK | 0.58255 | -0.097491 | AFW STORAGE TANK LEVEL (M)
PCDTB | 0.58253 | -0.097509 | BOTTOM PRESSURE FO AUX FW STORAGE TANK (PA).
UHDTP | 0.57348 | 0.19278 | TEMP OF WATER FROM HTR DRN TK TO COND (DEG C)
UHDTK | 0.57348 | 0.19278 | TEMPERATURE OF WATER IN HTR DRN TK (DEG C)
UHDTCD | 0.57348 | 0.19278 | TEMP OF WATER FROM HTR DRN TK TO COND (DEG C)
UCHGIN | 0.096066 | -0.57385 | CHARGING LINE INLET TEMPERATURE
CBINTR | 0.020164 | -0.52133 | BORON CONCENTRATION INTEGRATION IN CVCS
ZVCT | -0.14011 | -0.50152 | VOLUME CONTROL TANK LEVEL.
PVCT | -0.14011 | -0.50152 | VCT PRESSURE.
UPRT | -0.5273 | -0.01854 | PRESSURE RELIEF TANK TEMPERATURE.
UPRTL | -0.5273 | -0.01854 | PRT TEMPERATURE (DEG.C).
CXENON | -0.58995 | 0.06022 | XENON CONCENTRATION.
CXEMPCM | -0.61066 | 0.050895 | AVERAGE XENON CONCENTRATION (PCM)
WBOAC | -0.62254 | 0.083685 | BORIC ACID FLOWRATE
UOVER | -0.69256 | -0.14253 | OVERTEMPERATURE DELTA-T.
PHDTP | -0.72776 | -0.12012 | HEATER DRAIN PUMP OUTLET PRESS(PASCAL)
PCOND | -0.7822 | -0.17682 | CONDENSER PRESS(PASCAL)
PLPHOUT | -0.79378 | -0.17433 | LP HEATER OUTLET PRESSURE (PASCAL)
ZHDTK | -0.8017 | -0.1811 | HEATER DRAIN TANK LEVEL
EHDTK | -0.8017 | -0.1811 | TOTAL MASS OF WATER IN HTR DRN TK (KG)
WSGRCP1 | -0.82898 | -0.27331 | S/G TO RCP #1 FLOW RATE.
WSGRCP2 | -0.85233 | -0.29086 | S/G TO RCP #2 FLOW RATE.
WSGRCP3 | -0.85424 | -0.29597 | S/G TO RCP #3 FLOW RATE.
PAFWPD | -0.86952 | -0.27636 | TOTAL DESCHARGE PRESS OF 3 AFW PUMPS (PA).
WAFWTK | -0.873 | -0.28965 | FLOW FROM AFW STOR TK TO AFW PUMP(KG/SEC).
USISC | -0.87363 | -0.2893 | COLD-LEG SAFETY INJECTION TEMPERATURE (DEG C)
WLV615 | -0.95848 | -0.4051 | RWST TO CHARGING PP FLOW VIA LV615
WHV22 | -0.95868 | -0.40539 | SAFETY INJECTION FLOW VIA HV22 (KG/SEC)
WSISC1 | -0.95868 | -0.40539 | COLD-LEG #1 SAFETY INJECTION FLOW.
WSISC2 | -0.95868 | -0.40539 | COLD-LEG #2 SAFETY INJECTION FLOW.
WSISC3 | -0.95868 | -0.40539 | COLD-LEG #3 SAFETY INJECTION FLOW.
WAUXSP | 0.63217 | 0.50242 | AUX. PRZ SPRAY VIA HV40 FLOW